## Long Profile
Start 2 pm | End 2:30 pm |  |  | Experimental Reach Long Profile 08/16/22
Point | BS | IS | FS | Comments | Instrumental (HI) | Elevation (m)
30 | 1.85 |  |  | Dam Board Location
30.2 |  | 2.073 |  | Big Boulder
30.4 |  | 2.065 |  | Big Boulder
30.6 |  | 2.18 |  | Bottom of Boulder
30.8 |  | 2.167
31 |  | 2.155 |  | Top of Step
31.2 |  | 2.103 |  | Top of Step
31.4 |  | 2.238 |  | Bottom of Step
31.6 |  | 2.356 |  | Pool
31.8 |  | 2.36 |  | Pool (point 1)
32 |  | 2.301
32.2 |  | 2.295
32.4 |  | 2.284 |  | Bedload Sampling Location
32.6 |  | 2.25 |  | Top of Step
32.8 |  | 2.344 |  | Bottom of Step
33 |  | 2.34
33.2 |  | 2.345 |  | This is all a step
33.4 |  | 2.395 |  | This is all a step
33.6 |  | 2.412 |  | This is all a step
33.8 |  | 2.46 |  | This is all a step
34 |  | 2.43 |  | Huge Boulder Starts
34.2 |  | 2.318 |  | Grab Samples Were Taken
34.4 |  | 2.355 |  | Grab Samples Were Taken
34.6 |  | 2.486 |  | End of Boulder
34.8 |  | 2.516
35 |  | 2.455
35.2 |  | 2.447 |  | Rebar with pressure transd. (point 2)
35.4 |  | 2.478
35.6 |  | 2.495
35.8 |  | 2.486
36 |  | 2.512 |  | Sonde location (point 3)
36.2 |  | 2.527
36.4 |  | 2.552
36.6 |  | 2.566 |  | Top of step
36.8 |  | 2.615 |  | Top of step
37 |  | 2.685 |  | Bottom of step
37.2 |  | 2.644
37.4 |  | 2.779 |  | Highly veget. Bends
37.6 |  | 2.806 |  | Highly veget. Bends
37.8 |  | 2.82 |  | Highly veget. Bends
38 |  | 2.787 |  | Highly veget. Bends
38.2 |  | 2.78 |  | Highly veget. Bends
38.4 |  | 2.816 |  | Highly veget. Bends
38.6 |  | 2.71 |  | Highly veget. Bends
38.8 |  | 2.763
39 |  | 2.805
39.2 |  | 2.785
39.4 |  | 2.802
39.6 |  | 2.81 |  | end at Flow re-unites

## Sampling XS
Start Time: | 14:50 | End Time: | 14:58 | Sampling cross section -> XS length: 2m
Point | BS | IS | FS | Comments | Instrumental (HI) | Elevation (m)
0 | 2.036 | . |  | Starts at Left Bank
10 |  | 2.093 |  | Top of Rock
20 |  | 2.286 |  | Bottom of Rock
30 |  | 2.314 |  | grass
40 |  | 2.324 |  | grass
50 |  | 2.349 |  | edge of water
60 |  | 2.415
70 |  | 2.421
80 |  | 2.425 |  | Where Bottle was submerged
90 |  | 2.349 |  | Top of Rock/Boulder
100 |  | 2.33 |  | Top of Rock/Boulder
110 |  | 2.341
120 |  | 2.42 |  | Last on Boulder
130 |  | 2.39
140 |  | 2.407
150 |  | 2.325
160 |  | 2.329 |  | Edge of water
170 |  | 2.265
180 |  | 2.238
190 |  | 2.043 |  | Top of Rock
200 |  | 2.026

## Pressure Transducer XS
Start: | 3:03 | End: | 3:15 | Pressure Transducer Cross Section: 3,1m -> at 35,2m
Point | BS | IS | FS | Comments | Instrumental (HI) | Elevation (m)
0 | 1.943 |  |  | Starts at Right Bank
10 |  | 1.964
20 |  | 1.942 |  | Top of Rock
30 |  | 2.021 |  | Bottom of Rock
40 |  | 2.063
50 |  | 2.15 |  | Flood plain
60 |  | 2.203 |  | Vegetation
70 |  | 2.293 |  | Vegetation
80 |  | 2.32
90 |  | 2.315
100 |  | 2.416 |  | Edge of Water (stagnant)
110 |  | 2.447
120 |  | 2.46
130 |  | 2.456 |  | Edge of Grass (water flowing over it) + where the Rebar was
140 |  | 2.496 |  | Flowing water
150 |  | 2.46 |  | Flowing water
160 |  | 2.51 |  | Flowing water
170 |  | 2.483 |  | Flowing water
180 |  | 2.475
190 |  | 2.429 |  | Grass (edge of)
200 |  | 2.425
210 |  | 2.42
220 |  | 2.397
230 |  | 2.408 |  | Edge of water
240 |  | 2.378
250 |  | 2.357
260 |  | 2.345
270 |  | 2.34
280 |  | 2.327
290 |  | 2.186 |  | Rock (Top)
300 |  | 2.15
310 |  | 2.06 |  | Top of higher rock

## Bedload Sampling XS
Start Time: | 3:25 | End Time: | 3:32 | Bedload Sampling XS -> 2m
Point | BS | IS | FS | Comments
0 | 1.9 |  |  | Starts ar Right Bank
10 |  | 1.895
20 |  | 1.977 |  | Channel Incision
30 |  | 2.11 |  | Channel Incision
40 |  | 2.14 |  | edge of water
50 |  | 2.191
60 |  | 2.26
70 |  | 2.275
80 |  | 2.28
90 |  | 2.295
100 |  | 2.282
110 |  | 2.265
120 |  | 2.274
130 |  | 2.276 |  | edge of water
140 |  | 2.152
150 |  | 2.128
160 |  | 2.09
170 |  | 2.087