## Sheet1
LISST-Portable Data File Created on: Saturday | February 12 | 2022 11:31:57 Day: 043
LISST-Portable Serial number = 606
Firmware Version 3.013 Aug 10 2021 11:19:30
Date | Time | Optical Transmission | Total Volume Concentration | Total Mass Concentration | Mean Size | Standard Deviation | D5 | D10 | D16 | D25 | D50 | D60 | D75 | D84 | D90 | D95 | D60/D10 | Surface Area | Silt Volume | Silt Ratio | 0.37 | 0.44 | 0.52 | 0.61 | 0.72 | 0.85 | 1.01 | 1.19 | 1.40 | 1.65 | 1.95 | 2.30 | 2.72 | 3.20 | 3.78 | 4.46 | 5.27 | 6.21 | 7.33 | 8.65 | 10.21 | 12.05 | 14.22 | 16.78 | 19.81 | 23.37 | 27.58 | 32.55 | 38.41 | 45.32 | 53.48 | 63.11 | 74.48 | 87.89 | 103.72 | 122.39 | 144.43 | 170.44 | 201.13 | 237.35 | 280.09 | 330.52 | 390.04 | 460.27 | Sample Note | Operator Name | SOP Name | SOP Note | Optical Model | [real imag] | Effective Density | Mixer Speed | Mixer Duration | Ultrasonic Power | Ultrasonic Duration | Average Duration | Single Sample | Manual Control | Battery Voltage | Lref | Lpwr | Reserved | Reserved
MM/DD/YYYY | HH:MM:SS | % | ul/l | mg/l | microns | microns | microns | microns | microns | microns | microns | microns | microns | microns | microns | microns | No units | m^2/l | ul/l | No units | ul/l | ul/l | ul/l | ul/l | ul/l | ul/l | ul/l | ul/l | ul/l | ul/l | ul/l | ul/l | ul/l | ul/l | ul/l | ul/l | ul/l | ul/l | ul/l | ul/l | ul/l | ul/l | ul/l | ul/l | ul/l | ul/l | ul/l | ul/l | ul/l | ul/l | ul/l | ul/l | ul/l | ul/l | ul/l | ul/l | ul/l | ul/l | ul/l | ul/l | ul/l | ul/l | ul/l | ul/l |  |  |  |  | No units |  | g/cm^3 | % | sec | % | sec | sec |  | No units | volts | counts | counts
02/12/2022 | 11:31:37 | 0.800 | 95.219 | 0.000 | 18.060 | 21.543 | 2.123 | 3.448 | 5.230 | 8.174 | 20.286 | 26.749 | 39.051 | 49.231 | 58.682 | 70.921 | 7.758 | 0.305 | 91.547 | 0.961 | 0.143 | 0.160 | 0.186 | 0.225 | 0.275 | 0.327 | 0.388 | 0.530 | 0.816 | 1.060 | 1.270 | 1.527 | 1.752 | 1.952 | 2.200 | 2.531 | 2.899 | 3.252 | 3.527 | 3.788 | 4.041 | 4.263 | 4.639 | 5.056 | 5.523 | 5.887 | 6.238 | 6.330 | 6.249 | 5.903 | 4.925 | 3.684 | 2.193 | 1.040 | 0.343 | 0.081 | 0.012 | 0.001 | 0.000 | 0.000 | 0.000 | 0.000 | 0 | 0.000 |  | NICOLE HUCKE | Fraunhofer Auto | Fraunhofer model | Fraunhofer | n/a | 2.650 | 30 | 10 | 100 | 10 | 20 | 0 | 0 | 0.000 | 0 | 0 | 30 | -1
02/12/2022 | 11:32:45 | 0.802 | 90.857 | 0.000 | 17.167 | 20.631 | 2.065 | 3.324 | 4.999 | 7.766 | 19.042 | 25.182 | 36.977 | 46.861 | 56.055 | 68.164 | 7.576 | 0.317 | 87.987 | 0.968 | 0.139 | 0.155 | 0.182 | 0.222 | 0.274 | 0.327 | 0.388 | 0.530 | 0.819 | 1.065 | 1.275 | 1.528 | 1.752 | 1.949 | 2.198 | 2.531 | 2.903 | 3.257 | 3.527 | 3.783 | 4.028 | 4.236 | 4.584 | 4.952 | 5.358 | 5.665 | 5.936 | 5.942 | 5.748 | 5.295 | 4.313 | 3.125 | 1.778 | 0.794 | 0.241 | 0.050 | 0.007 | 0.001 | 0.000 | 0.000 | 0.000 | 0.000 | 0.000 | 0.000 |  | NICOLE HUCKE | Fraunhofer Auto | Fraunhofer model | Fraunhofer | n/a | 2.650 | 30 | 10 | 100 | 10 | 20 | 0 | 0 | 0.000 | 0 | 0 | 30 | -1
02/12/2022 | 11:33:38 | 0.803 | 89.344 | 0.000 | 16.918 | 20.265 | 2.047 | 3.286 | 4.916 | 7.634 | 18.740 | 24.856 | 36.567 | 46.276 | 55.209 | 66.975 | 7.565 | 0.322 | 86.794 | 0.971 | 0.141 | 0.158 | 0.184 | 0.224 | 0.274 | 0.325 | 0.386 | 0.528 | 0.815 | 1.061 | 1.270 | 1.524 | 1.750 | 1.954 | 2.212 | 2.548 | 2.908 | 3.230 | 3.481 | 3.753 | 3.999 | 4.187 | 4.521 | 4.863 | 5.248 | 5.545 | 5.817 | 5.831 | 5.658 | 5.210 | 4.201 | 2.989 | 1.642 | 0.683 | 0.187 | 0.034 | 0.004 | 0.000 | 0.000 | 0.000 | 0.000 | 0.000 | 0.000 | 0.000 |  | NICOLE HUCKE | Fraunhofer Auto | Fraunhofer model | Fraunhofer | n/a | 2.650 | 30 | 10 | 100 | 10 | 20 | 0 | 0 | 0.000 | 0 | 0 | 30 | -1
02/12/2022 | 11:34:35 | 0.803 | 88.157 | 0.000 | 16.735 | 20.196 | 2.027 | 3.245 | 4.846 | 7.518 | 18.466 | 24.583 | 36.358 | 46.123 | 55.071 | 66.740 | 7.577 | 0.325 | 85.707 | 0.972 | 0.142 | 0.159 | 0.185 | 0.224 | 0.274 | 0.325 | 0.386 | 0.530 | 0.820 | 1.065 | 1.274 | 1.530 | 1.756 | 1.957 | 2.212 | 2.548 | 2.907 | 3.226 | 3.474 | 3.744 | 3.981 | 4.145 | 4.454 | 4.784 | 5.141 | 5.409 | 5.670 | 5.675 | 5.516 | 5.097 | 4.143 | 2.954 | 1.605 | 0.649 | 0.167 | 0.027 | 0.002 | 0.000 | 0.000 | 0.000 | 0.000 | 0.000 | 0.000 | 0.000 |  | NICOLE HUCKE | Fraunhofer Auto | Fraunhofer model | Fraunhofer | n/a | 2.650 | 30 | 10 | 100 | 10 | 20 | 0 | 0 | 0.000 | 0 | 0 | 30 | -1
02/12/2022 | 11:35:33 | 0.804 | 86.296 | 0.000 | 16.413 | 19.835 | 2.008 | 3.199 | 4.762 | 7.371 | 18.059 | 24.087 | 35.607 | 45.159 | 53.911 | 65.472 | 7.530 | 0.330 | 84.106 | 0.975 | 0.140 | 0.156 | 0.182 | 0.222 | 0.272 | 0.325 | 0.387 | 0.529 | 0.815 | 1.063 | 1.273 | 1.530 | 1.755 | 1.957 | 2.208 | 2.537 | 2.894 | 3.223 | 3.478 | 3.724 | 3.925 | 4.086 | 4.390 | 4.692 | 5.045 | 5.322 | 5.575 | 5.558 | 5.343 | 4.873 | 3.898 | 2.729 | 1.456 | 0.572 | 0.139 | 0.021 | 0.002 | 0.000 | 0.000 | 0.000 | 0.000 | 0.000 | 0.000 | 0.000 |  | NICOLE HUCKE | Fraunhofer Auto | Fraunhofer model | Fraunhofer | n/a | 2.650 | 30 | 10 | 100 | 10 | 20 | 0 | 0 | 0.000 | 0 | 0 | 30 | -1
02/12/2022 | 11:50:45 | 0.778 | 114.278 | 0.000 | 22.127 | 44.826 | 2.075 | 3.606 | 5.956 | 10.184 | 24.423 | 31.513 | 46.508 | 61.571 | 79.290 | 110.179 | 8.739 | 0.287 | 101.486 | 0.888 | 0.214 | 0.231 | 0.256 | 0.294 | 0.344 | 0.404 | 0.494 | 0.680 | 1.000 | 1.252 | 1.451 | 1.649 | 1.793 | 1.918 | 2.079 | 2.312 | 2.577 | 2.874 | 3.204 | 3.606 | 4.068 | 4.560 | 5.243 | 5.990 | 6.724 | 7.239 | 7.591 | 7.502 | 7.140 | 6.545 | 5.597 | 4.655 | 3.611 | 2.752 | 1.960 | 1.391 | 0.947 | 0.622 | 0.377 | 0.268 | 0.252 | 0.253 | 0.209 | 0.151 |  | NICOLE HUCKE | Fraunhofer Auto | Fraunhofer model | Fraunhofer | n/a | 2.650 | 30 | 10 | 100 | 10 | 20 | 0 | 0 | 0.000 | 0 | 0 | 30 | -1
02/12/2022 | 11:51:45 | 0.779 | 102.572 | 0.000 | 19.457 | 43.744 | 1.912 | 3.159 | 5.027 | 8.394 | 21.065 | 27.811 | 42.148 | 56.488 | 72.827 | 101.784 | 8.804 | 0.320 | 92.811 | 0.905 | 0.209 | 0.227 | 0.255 | 0.296 | 0.350 | 0.415 | 0.507 | 0.696 | 1.030 | 1.299 | 1.515 | 1.733 | 1.892 | 2.027 | 2.200 | 2.450 | 2.737 | 3.056 | 3.372 | 3.711 | 4.093 | 4.486 | 5.004 | 5.510 | 5.950 | 6.205 | 6.333 | 6.138 | 5.760 | 5.235 | 4.454 | 3.667 | 2.787 | 2.081 | 1.455 | 1.018 | 0.692 | 0.457 | 0.278 | 0.204 | 0.215 | 0.247 | 0.207 | 0.118 |  | NICOLE HUCKE | Fraunhofer Auto | Fraunhofer model | Fraunhofer | n/a | 2.650 | 30 | 10 | 100 | 10 | 20 | 0 | 0 | 0.000 | 0 | 0 | 30 | -1
02/12/2022 | 11:52:36 | 0.780 | 97.892 | 0.000 | 18.640 | 43.648 | 1.842 | 2.985 | 4.669 | 7.720 | 19.919 | 26.782 | 41.778 | 56.650 | 73.031 | 101.014 | 8.973 | 0.336 | 88.524 | 0.904 | 0.208 | 0.226 | 0.254 | 0.297 | 0.353 | 0.419 | 0.513 | 0.707 | 1.050 | 1.324 | 1.551 | 1.779 | 1.945 | 2.086 | 2.266 | 2.522 | 2.807 | 3.112 | 3.406 | 3.717 | 4.040 | 4.341 | 4.734 | 5.103 | 5.411 | 5.550 | 5.620 | 5.450 | 5.175 | 4.807 | 4.198 | 3.555 | 2.748 | 2.052 | 1.420 | 0.974 | 0.641 | 0.401 | 0.231 | 0.168 | 0.185 | 0.224 | 0.199 | 0.124 |  | NICOLE HUCKE | Fraunhofer Auto | Fraunhofer model | Fraunhofer | n/a | 2.650 | 30 | 10 | 100 | 10 | 20 | 0 | 0 | 0.000 | 0 | 0 | 30 | -1
02/12/2022 | 11:53:43 | 0.781 | 91.618 | 0.000 | 17.267 | 39.885 | 1.772 | 2.820 | 4.326 | 7.073 | 18.281 | 24.781 | 38.839 | 52.632 | 68.205 | 93.978 | 8.788 | 0.355 | 84.062 | 0.918 | 0.205 | 0.222 | 0.251 | 0.294 | 0.351 | 0.420 | 0.515 | 0.709 | 1.053 | 1.335 | 1.565 | 1.798 | 1.968 | 2.114 | 2.293 | 2.545 | 2.827 | 3.126 | 3.406 | 3.681 | 3.952 | 4.193 | 4.510 | 4.800 | 5.032 | 5.113 | 5.143 | 4.977 | 4.688 | 4.291 | 3.666 | 3.021 | 2.295 | 1.681 | 1.142 | 0.777 | 0.512 | 0.317 | 0.178 | 0.127 | 0.141 | 0.169 | 0.140 | 0.076 |  | NICOLE HUCKE | Fraunhofer Auto | Fraunhofer model | Fraunhofer | n/a | 2.650 | 30 | 10 | 100 | 10 | 20 | 0 | 0 | 0.000 | 0 | 0 | 30 | -1
02/12/2022 | 11:55:49 | 0.783 | 87.238 | 0.000 | 16.309 | 39.064 | 1.715 | 2.695 | 4.072 | 6.593 | 17.174 | 23.436 | 36.922 | 50.032 | 64.336 | 87.914 | 8.695 | 0.371 | 80.889 | 0.927 | 0.201 | 0.220 | 0.250 | 0.295 | 0.356 | 0.428 | 0.524 | 0.718 | 1.068 | 1.352 | 1.581 | 1.814 | 1.985 | 2.132 | 2.316 | 2.580 | 2.867 | 3.150 | 3.385 | 3.606 | 3.830 | 4.033 | 4.297 | 4.536 | 4.739 | 4.795 | 4.819 | 4.662 | 4.375 | 3.964 | 3.326 | 2.686 | 1.985 | 1.416 | 0.944 | 0.629 | 0.403 | 0.242 | 0.133 | 0.096 | 0.115 | 0.158 | 0.148 | 0.082 |  | NICOLE HUCKE | Fraunhofer Auto | Fraunhofer model | Fraunhofer | n/a | 2.650 | 30 | 10 | 100 | 10 | 20 | 0 | 0 | 0.000 | 0 | 0 | 30 | -1
02/12/2022 | 12:05:21 | 0.888 | 50.929 | 0.000 | 20.670 | 36.398 | 2.124 | 3.899 | 6.586 | 10.904 | 22.670 | 27.980 | 38.821 | 50.100 | 63.402 | 89.570 | 7.177 | 0.287 | 47.265 | 0.928 | 0.101 | 0.109 | 0.121 | 0.138 | 0.160 | 0.185 | 0.218 | 0.291 | 0.418 | 0.509 | 0.575 | 0.654 | 0.702 | 0.761 | 0.823 | 0.921 | 1.043 | 1.200 | 1.391 | 1.637 | 1.961 | 2.330 | 2.811 | 3.325 | 3.776 | 4.044 | 4.066 | 3.720 | 3.209 | 2.614 | 1.983 | 1.469 | 1.033 | 0.744 | 0.522 | 0.384 | 0.283 | 0.218 | 0.161 | 0.119 | 0.081 | 0.052 | 0.036 | 0.033 |  | NICOLE HUCKE | Fraunhofer Auto | Fraunhofer model | Fraunhofer | n/a | 2.650 | 30 | 10 | 100 | 10 | 20 | 0 | 0 | 0.000 | 0 | 0 | 30 | -1
02/12/2022 | 12:06:27 | 0.888 | 43.833 | 0.000 | 18.265 | 43.990 | 1.854 | 3.139 | 5.060 | 8.426 | 19.348 | 24.723 | 36.357 | 49.201 | 65.997 | 101.874 | 7.875 | 0.333 | 40.253 | 0.918 | 0.099 | 0.107 | 0.120 | 0.140 | 0.165 | 0.193 | 0.231 | 0.309 | 0.447 | 0.550 | 0.627 | 0.718 | 0.775 | 0.842 | 0.915 | 1.024 | 1.153 | 1.306 | 1.477 | 1.685 | 1.939 | 2.195 | 2.506 | 2.787 | 2.971 | 3.000 | 2.879 | 2.565 | 2.196 | 1.815 | 1.418 | 1.100 | 0.822 | 0.635 | 0.483 | 0.385 | 0.310 | 0.257 | 0.205 | 0.164 | 0.120 | 0.081 | 0.060 | 0.059 |  | NICOLE HUCKE | Fraunhofer Auto | Fraunhofer model | Fraunhofer | n/a | 2.650 | 30 | 10 | 100 | 10 | 20 | 0 | 0 | 0.000 | 0 | 0 | 30 | -1
02/12/2022 | 12:07:22 | 0.888 | 43.498 | 0.000 | 20.745 | 74.529 | 1.812 | 3.009 | 4.762 | 7.927 | 19.873 | 26.812 | 45.402 | 73.042 | 116.939 | 198.872 | 8.911 | 0.337 | 36.675 | 0.843 | 0.102 | 0.110 | 0.123 | 0.143 | 0.169 | 0.197 | 0.236 | 0.317 | 0.460 | 0.571 | 0.657 | 0.756 | 0.823 | 0.897 | 0.974 | 1.085 | 1.209 | 1.347 | 1.488 | 1.650 | 1.836 | 2.001 | 2.196 | 2.351 | 2.421 | 2.385 | 2.265 | 2.036 | 1.800 | 1.574 | 1.336 | 1.158 | 0.991 | 0.895 | 0.811 | 0.752 | 0.663 | 0.576 | 0.477 | 0.405 | 0.342 | 0.294 | 0.286 | 0.331 |  | NICOLE HUCKE | Fraunhofer Auto | Fraunhofer model | Fraunhofer | n/a | 2.650 | 30 | 10 | 100 | 10 | 20 | 0 | 0 | 0.000 | 0 | 0 | 30 | -1
02/12/2022 | 12:08:21 | 0.890 | 36.327 | 0.000 | 15.371 | 42.424 | 1.621 | 2.558 | 3.863 | 6.268 | 15.708 | 21.089 | 32.991 | 45.788 | 62.072 | 98.171 | 8.243 | 0.396 | 33.605 | 0.925 | 0.097 | 0.106 | 0.120 | 0.141 | 0.169 | 0.201 | 0.242 | 0.325 | 0.471 | 0.587 | 0.676 | 0.779 | 0.848 | 0.922 | 0.999 | 1.106 | 1.223 | 1.347 | 1.466 | 1.593 | 1.730 | 1.838 | 1.962 | 2.055 | 2.090 | 2.050 | 1.956 | 1.773 | 1.560 | 1.322 | 1.044 | 0.806 | 0.597 | 0.462 | 0.357 | 0.290 | 0.242 | 0.210 | 0.178 | 0.150 | 0.110 | 0.067 | 0.037 | 0.023 |  | NICOLE HUCKE | Fraunhofer Auto | Fraunhofer model | Fraunhofer | n/a | 2.650 | 30 | 10 | 100 | 10 | 20 | 0 | 0 | 0.000 | 0 | 0 | 30 | -1
02/12/2022 | 12:10:01 | 0.892 | 33.730 | 0.000 | 14.305 | 43.694 | 1.542 | 2.399 | 3.539 | 5.652 | 14.338 | 19.504 | 31.122 | 43.734 | 59.818 | 94.460 | 8.131 | 0.422 | 31.346 | 0.929 | 0.094 | 0.103 | 0.118 | 0.140 | 0.170 | 0.205 | 0.246 | 0.330 | 0.481 | 0.598 | 0.690 | 0.795 | 0.865 | 0.940 | 1.015 | 1.119 | 1.228 | 1.338 | 1.434 | 1.532 | 1.633 | 1.704 | 1.788 | 1.843 | 1.851 | 1.798 | 1.700 | 1.529 | 1.335 | 1.130 | 0.897 | 0.698 | 0.522 | 0.404 | 0.312 | 0.252 | 0.206 | 0.173 | 0.142 | 0.120 | 0.093 | 0.066 | 0.049 | 0.044 |  | NICOLE HUCKE | Fraunhofer Auto | Fraunhofer model | Fraunhofer | n/a | 2.650 | 30 | 10 | 100 | 10 | 20 | 0 | 0 | 0.000 | 0 | 0 | 30 | -1
02/12/2022 | 12:19:21 | 0.851 | 101.071 | 0.000 | 34.272 | 70.843 | 3.130 | 6.117 | 10.168 | 16.538 | 35.160 | 45.149 | 69.149 | 97.719 | 136.592 | 207.219 | 7.381 | 0.200 | 78.116 | 0.773 | 0.144 | 0.150 | 0.159 | 0.171 | 0.185 | 0.205 | 0.245 | 0.336 | 0.487 | 0.607 | 0.718 | 0.842 | 0.939 | 1.047 | 1.165 | 1.332 | 1.523 | 1.738 | 1.974 | 2.266 | 2.641 | 3.065 | 3.654 | 4.354 | 5.119 | 5.857 | 6.484 | 6.710 | 6.682 | 6.377 | 5.784 | 5.158 | 4.394 | 3.732 | 3.038 | 2.539 | 2.115 | 1.815 | 1.486 | 1.209 | 0.916 | 0.667 | 0.514 | 0.529 |  | NICOLE HUCKE | Fraunhofer Auto | Fraunhofer model | Fraunhofer | n/a | 2.650 | 30 | 10 | 100 | 10 | 20 | 0 | 0 | 0.000 | 0 | 0 | 30 | -1
02/12/2022 | 12:20:32 | 0.854 | 80.254 | 0.000 | 26.268 | 57.663 | 2.486 | 4.482 | 7.186 | 11.837 | 27.425 | 35.617 | 54.625 | 76.256 | 104.006 | 157.861 | 7.947 | 0.248 | 67.009 | 0.835 | 0.130 | 0.138 | 0.152 | 0.171 | 0.194 | 0.220 | 0.262 | 0.356 | 0.524 | 0.659 | 0.779 | 0.921 | 1.034 | 1.157 | 1.292 | 1.480 | 1.691 | 1.917 | 2.142 | 2.409 | 2.732 | 3.065 | 3.515 | 4.001 | 4.482 | 4.870 | 5.114 | 5.042 | 4.808 | 4.435 | 3.909 | 3.408 | 2.835 | 2.352 | 1.869 | 1.519 | 1.222 | 1.000 | 0.772 | 0.583 | 0.407 | 0.271 | 0.200 | 0.212 |  | NICOLE HUCKE | Fraunhofer Auto | Fraunhofer model | Fraunhofer | n/a | 2.650 | 30 | 10 | 100 | 10 | 20 | 0 | 0 | 0.000 | 0 | 0 | 30 | -1
02/12/2022 | 12:21:30 | 0.854 | 71.744 | 0.000 | 23.396 | 54.836 | 2.250 | 3.877 | 6.101 | 9.949 | 24.280 | 32.079 | 50.229 | 70.763 | 97.288 | 147.239 | 8.274 | 0.277 | 61.117 | 0.852 | 0.129 | 0.138 | 0.152 | 0.172 | 0.197 | 0.227 | 0.271 | 0.369 | 0.543 | 0.686 | 0.814 | 0.966 | 1.087 | 1.219 | 1.364 | 1.563 | 1.780 | 2.001 | 2.205 | 2.438 | 2.707 | 2.960 | 3.299 | 3.648 | 3.969 | 4.202 | 4.317 | 4.186 | 3.950 | 3.623 | 3.178 | 2.758 | 2.289 | 1.896 | 1.510 | 1.229 | 0.992 | 0.808 | 0.618 | 0.460 | 0.317 | 0.208 | 0.149 | 0.151 |  | NICOLE HUCKE | Fraunhofer Auto | Fraunhofer model | Fraunhofer | n/a | 2.650 | 30 | 10 | 100 | 10 | 20 | 0 | 0 | 0.000 | 0 | 0 | 30 | -1
02/12/2022 | 12:23:05 | 0.855 | 66.348 | 0.000 | 21.733 | 54.534 | 2.095 | 3.524 | 5.474 | 8.843 | 22.336 | 30.024 | 48.018 | 68.407 | 93.929 | 141.725 | 8.521 | 0.299 | 56.981 | 0.859 | 0.129 | 0.138 | 0.153 | 0.174 | 0.201 | 0.233 | 0.278 | 0.379 | 0.559 | 0.709 | 0.842 | 0.998 | 1.122 | 1.257 | 1.406 | 1.611 | 1.828 | 2.037 | 2.217 | 2.417 | 2.637 | 2.827 | 3.087 | 3.342 | 3.569 | 3.721 | 3.776 | 3.625 | 3.399 | 3.120 | 2.758 | 2.431 | 2.049 | 1.704 | 1.344 | 1.077 | 0.855 | 0.685 | 0.518 | 0.384 | 0.267 | 0.184 | 0.143 | 0.157 |  | NICOLE HUCKE | Fraunhofer Auto | Fraunhofer model | Fraunhofer | n/a | 2.650 | 30 | 10 | 100 | 10 | 20 | 0 | 0 | 0.000 | 0 | 0 | 30 | -1
02/12/2022 | 12:24:06 | 0.856 | 62.067 | 0.000 | 20.294 | 52.158 | 1.996 | 3.286 | 5.035 | 8.047 | 20.657 | 28.050 | 45.254 | 65.087 | 89.977 | 136.822 | 8.537 | 0.317 | 53.863 | 0.868 | 0.126 | 0.136 | 0.152 | 0.174 | 0.203 | 0.235 | 0.282 | 0.384 | 0.569 | 0.722 | 0.859 | 1.022 | 1.150 | 1.286 | 1.437 | 1.640 | 1.852 | 2.049 | 2.210 | 2.384 | 2.566 | 2.714 | 2.922 | 3.122 | 3.296 | 3.400 | 3.416 | 3.250 | 3.020 | 2.749 | 2.415 | 2.121 | 1.786 | 1.491 | 1.183 | 0.952 | 0.756 | 0.609 | 0.466 | 0.350 | 0.242 | 0.158 | 0.108 | 0.103 |  | NICOLE HUCKE | Fraunhofer Auto | Fraunhofer model | Fraunhofer | n/a | 2.650 | 30 | 10 | 100 | 10 | 20 | 0 | 0 | 0.000 | 0 | 0 | 30 | -1
02/12/2022 | 12:30:35 | 0.913 | 92.061 | 0.000 | 51.455 | 73.116 | 5.778 | 10.713 | 17.133 | 27.069 | 55.816 | 69.473 | 97.716 | 125.623 | 158.699 | 218.889 | 6.485 | 0.122 | 58.230 | 0.633 | 0.064 | 0.063 | 0.062 | 0.060 | 0.061 | 0.067 | 0.086 | 0.127 | 0.185 | 0.240 | 0.305 | 0.386 | 0.455 | 0.540 | 0.629 | 0.760 | 0.912 | 1.072 | 1.232 | 1.423 | 1.648 | 1.865 | 2.171 | 2.535 | 2.969 | 3.491 | 4.132 | 4.799 | 5.574 | 6.351 | 6.841 | 7.122 | 6.796 | 6.281 | 5.339 | 4.354 | 3.259 | 2.368 | 1.624 | 1.149 | 0.820 | 0.640 | 0.569 | 0.631 |  | NICOLE HUCKE | Fraunhofer Auto | Fraunhofer model | Fraunhofer | n/a | 2.650 | 30 | 10 | 100 | 10 | 20 | 0 | 0 | 0.000 | 0 | 0 | 30 | -1
02/12/2022 | 12:31:42 | 0.913 | 78.126 | 0.000 | 43.710 | 68.107 | 4.821 | 8.637 | 13.506 | 21.525 | 47.147 | 59.809 | 85.704 | 112.905 | 145.881 | 202.916 | 6.925 | 0.141 | 54.267 | 0.695 | 0.054 | 0.055 | 0.058 | 0.061 | 0.066 | 0.073 | 0.091 | 0.132 | 0.200 | 0.259 | 0.327 | 0.415 | 0.485 | 0.577 | 0.673 | 0.816 | 0.984 | 1.164 | 1.339 | 1.542 | 1.769 | 1.977 | 2.275 | 2.620 | 3.020 | 3.460 | 3.971 | 4.422 | 4.900 | 5.354 | 5.532 | 5.594 | 5.104 | 4.443 | 3.534 | 2.832 | 2.213 | 1.759 | 1.286 | 0.934 | 0.638 | 0.439 | 0.331 | 0.347 |  | NICOLE HUCKE | Fraunhofer Auto | Fraunhofer model | Fraunhofer | n/a | 2.650 | 30 | 10 | 100 | 10 | 20 | 0 | 0 | 0.000 | 0 | 0 | 30 | -1
02/12/2022 | 12:32:35 | 0.910 | 97.962 | 0.000 | 58.242 | 87.684 | 5.694 | 10.515 | 16.958 | 27.577 | 66.761 | 86.651 | 121.331 | 152.686 | 190.120 | 267.703 | 8.241 | 0.119 | 52.867 | 0.540 | 0.077 | 0.075 | 0.072 | 0.069 | 0.065 | 0.067 | 0.084 | 0.126 | 0.189 | 0.244 | 0.319 | 0.414 | 0.494 | 0.588 | 0.693 | 0.844 | 1.014 | 1.183 | 1.340 | 1.529 | 1.760 | 1.979 | 2.284 | 2.624 | 2.990 | 3.370 | 3.784 | 4.111 | 4.470 | 4.880 | 5.248 | 5.881 | 6.465 | 7.214 | 7.310 | 6.700 | 5.159 | 3.713 | 2.443 | 1.641 | 1.165 | 0.972 | 0.971 | 1.341 |  | NICOLE HUCKE | Fraunhofer Auto | Fraunhofer model | Fraunhofer | n/a | 2.650 | 30 | 10 | 100 | 10 | 20 | 0 | 0 | 0.000 | 0 | 0 | 30 | -1
02/12/2022 | 12:33:34 | 0.916 | 67.113 | 0.000 | 38.053 | 64.063 | 4.247 | 7.427 | 11.393 | 18.028 | 40.477 | 52.185 | 76.289 | 100.135 | 129.502 | 185.564 | 7.026 | 0.159 | 49.764 | 0.742 | 0.046 | 0.048 | 0.052 | 0.057 | 0.065 | 0.075 | 0.093 | 0.132 | 0.201 | 0.265 | 0.331 | 0.422 | 0.494 | 0.591 | 0.690 | 0.837 | 1.012 | 1.195 | 1.369 | 1.572 | 1.802 | 2.008 | 2.293 | 2.608 | 2.958 | 3.315 | 3.696 | 3.981 | 4.252 | 4.472 | 4.459 | 4.373 | 3.935 | 3.397 | 2.626 | 1.994 | 1.466 | 1.121 | 0.843 | 0.665 | 0.490 | 0.337 | 0.238 | 0.237 |  | NICOLE HUCKE | Fraunhofer Auto | Fraunhofer model | Fraunhofer | n/a | 2.650 | 30 | 10 | 100 | 10 | 20 | 0 | 0 | 0.000 | 0 | 0 | 30 | -1
02/12/2022 | 12:34:35 | 0.917 | 59.462 | 0.000 | 33.546 | 59.468 | 3.864 | 6.642 | 10.059 | 15.735 | 35.143 | 45.209 | 66.526 | 88.477 | 116.250 | 167.536 | 6.806 | 0.175 | 46.946 | 0.790 | 0.042 | 0.045 | 0.049 | 0.056 | 0.064 | 0.075 | 0.093 | 0.134 | 0.205 | 0.268 | 0.335 | 0.426 | 0.498 | 0.593 | 0.696 | 0.849 | 1.030 | 1.217 | 1.391 | 1.595 | 1.817 | 2.002 | 2.269 | 2.564 | 2.884 | 3.212 | 3.561 | 3.798 | 3.969 | 4.004 | 3.759 | 3.445 | 2.906 | 2.397 | 1.839 | 1.430 | 1.084 | 0.851 | 0.635 | 0.471 | 0.328 | 0.229 | 0.170 | 0.176 |  | NICOLE HUCKE | Fraunhofer Auto | Fraunhofer model | Fraunhofer | n/a | 2.650 | 30 | 10 | 100 | 10 | 20 | 0 | 0 | 0.000 | 0 | 0 | 30 | -1
02/12/2022 | 12:54:07 | 0.861 | 95.686 | 0.000 | 32.422 | 70.870 | 3.460 | 5.935 | 8.824 | 13.737 | 33.373 | 44.765 | 68.957 | 94.088 | 125.324 | 189.126 | 7.543 | 0.193 | 74.198 | 0.775 | 0.091 | 0.095 | 0.101 | 0.110 | 0.121 | 0.139 | 0.175 | 0.254 | 0.387 | 0.508 | 0.630 | 0.776 | 0.904 | 1.065 | 1.264 | 1.562 | 1.921 | 2.275 | 2.588 | 2.937 | 3.251 | 3.499 | 3.868 | 4.179 | 4.512 | 4.763 | 5.065 | 5.284 | 5.496 | 5.653 | 5.493 | 5.230 | 4.572 | 3.902 | 3.094 | 2.453 | 1.848 | 1.328 | 0.868 | 0.667 | 0.718 | 0.859 | 0.743 | 0.436 |  | NICOLE HUCKE | Fraunhofer Auto | Fraunhofer model | Fraunhofer | n/a | 2.650 | 30 | 10 | 100 | 10 | 20 | 0 | 0 | 0.000 | 0 | 0 | 30 | -1
02/12/2022 | 12:55:03 | 0.862 | 87.636 | 0.000 | 28.399 | 55.922 | 3.209 | 5.447 | 7.990 | 12.238 | 29.194 | 39.179 | 60.412 | 81.441 | 105.930 | 149.220 | 7.192 | 0.210 | 71.549 | 0.816 | 0.086 | 0.092 | 0.099 | 0.110 | 0.125 | 0.144 | 0.179 | 0.258 | 0.396 | 0.520 | 0.644 | 0.793 | 0.926 | 1.091 | 1.296 | 1.603 | 1.971 | 2.327 | 2.633 | 2.986 | 3.304 | 3.516 | 3.842 | 4.141 | 4.443 | 4.626 | 4.851 | 4.970 | 5.063 | 5.110 | 4.867 | 4.536 | 3.826 | 3.181 | 2.475 | 1.939 | 1.437 | 0.990 | 0.595 | 0.421 | 0.409 | 0.405 | 0.274 | 0.133 |  | NICOLE HUCKE | Fraunhofer Auto | Fraunhofer model | Fraunhofer | n/a | 2.650 | 30 | 10 | 100 | 10 | 20 | 0 | 0 | 0.000 | 0 | 0 | 30 | -1
02/12/2022 | 12:56:00 | 0.864 | 82.154 | 0.000 | 26.707 | 60.727 | 3.034 | 5.133 | 7.481 | 11.327 | 26.664 | 35.683 | 55.699 | 76.862 | 103.747 | 157.189 | 6.951 | 0.222 | 68.435 | 0.833 | 0.079 | 0.085 | 0.095 | 0.109 | 0.126 | 0.147 | 0.180 | 0.257 | 0.402 | 0.531 | 0.654 | 0.812 | 0.943 | 1.110 | 1.314 | 1.622 | 1.996 | 2.362 | 2.668 | 2.996 | 3.280 | 3.479 | 3.797 | 4.078 | 4.358 | 4.519 | 4.682 | 4.699 | 4.671 | 4.549 | 4.139 | 3.695 | 3.016 | 2.483 | 1.936 | 1.557 | 1.210 | 0.891 | 0.574 | 0.446 | 0.489 | 0.550 | 0.393 | 0.174 |  | NICOLE HUCKE | Fraunhofer Auto | Fraunhofer model | Fraunhofer | n/a | 2.650 | 30 | 10 | 100 | 10 | 20 | 0 | 0 | 0.000 | 0 | 0 | 30 | -1
02/12/2022 | 12:57:02 | 0.865 | 77.595 | 0.000 | 24.937 | 58.000 | 2.912 | 4.867 | 7.090 | 10.684 | 24.846 | 33.252 | 51.833 | 70.860 | 93.775 | 137.495 | 6.832 | 0.232 | 66.201 | 0.853 | 0.078 | 0.084 | 0.093 | 0.107 | 0.124 | 0.146 | 0.181 | 0.259 | 0.402 | 0.530 | 0.657 | 0.816 | 0.955 | 1.127 | 1.338 | 1.647 | 2.006 | 2.344 | 2.636 | 2.979 | 3.265 | 3.451 | 3.756 | 3.985 | 4.226 | 4.344 | 4.447 | 4.430 | 4.365 | 4.218 | 3.812 | 3.394 | 2.764 | 2.223 | 1.654 | 1.242 | 0.882 | 0.591 | 0.355 | 0.280 | 0.349 | 0.472 | 0.404 | 0.177 |  | NICOLE HUCKE | Fraunhofer Auto | Fraunhofer model | Fraunhofer | n/a | 2.650 | 30 | 10 | 100 | 10 | 20 | 0 | 0 | 0.000 | 0 | 0 | 30 | -1
02/12/2022 | 12:57:58 | 0.867 | 72.230 | 0.000 | 22.591 | 49.169 | 2.773 | 4.607 | 6.672 | 9.929 | 22.571 | 29.930 | 46.128 | 62.336 | 81.569 | 116.428 | 6.497 | 0.246 | 63.781 | 0.883 | 0.073 | 0.079 | 0.089 | 0.104 | 0.123 | 0.147 | 0.182 | 0.261 | 0.406 | 0.536 | 0.665 | 0.825 | 0.963 | 1.127 | 1.330 | 1.632 | 1.999 | 2.367 | 2.674 | 2.984 | 3.242 | 3.412 | 3.689 | 3.929 | 4.151 | 4.230 | 4.292 | 4.202 | 4.054 | 3.818 | 3.339 | 2.858 | 2.231 | 1.731 | 1.253 | 0.920 | 0.637 | 0.414 | 0.239 | 0.181 | 0.224 | 0.304 | 0.231 | 0.084 |  | NICOLE HUCKE | Fraunhofer Auto | Fraunhofer model | Fraunhofer | n/a | 2.650 | 30 | 10 | 100 | 10 | 20 | 0 | 0 | 0.000 | 0 | 0 | 30 | -1
02/12/2022 | 13:08:11 | 0.832 | 89.666 | 0.000 | 24.713 | 56.891 | 2.323 | 4.038 | 6.403 | 10.501 | 26.528 | 35.367 | 53.997 | 72.620 | 94.995 | 136.444 | 8.760 | 0.262 | 75.964 | 0.847 | 0.134 | 0.145 | 0.163 | 0.189 | 0.224 | 0.265 | 0.323 | 0.448 | 0.671 | 0.852 | 1.004 | 1.172 | 1.304 | 1.438 | 1.607 | 1.850 | 2.125 | 2.396 | 2.643 | 2.924 | 3.209 | 3.456 | 3.805 | 4.186 | 4.579 | 4.863 | 5.160 | 5.307 | 5.326 | 5.205 | 4.770 | 4.219 | 3.449 | 2.741 | 2.037 | 1.511 | 1.082 | 0.719 | 0.429 | 0.317 | 0.354 | 0.438 | 0.394 | 0.231 |  | NICOLE HUCKE | Fraunhofer Auto | Fraunhofer model | Fraunhofer | n/a | 2.650 | 30 | 10 | 100 | 10 | 20 | 0 | 0 | 0.000 | 0 | 0 | 30 | -1
02/12/2022 | 13:09:06 | 0.830 | 82.389 | 0.000 | 22.058 | 54.108 | 2.158 | 3.647 | 5.692 | 9.168 | 23.230 | 31.219 | 48.482 | 65.753 | 86.083 | 124.469 | 8.559 | 0.287 | 71.772 | 0.871 | 0.132 | 0.144 | 0.162 | 0.190 | 0.227 | 0.271 | 0.332 | 0.460 | 0.690 | 0.877 | 1.036 | 1.211 | 1.346 | 1.485 | 1.664 | 1.920 | 2.206 | 2.482 | 2.723 | 2.985 | 3.222 | 3.429 | 3.752 | 4.052 | 4.356 | 4.550 | 4.716 | 4.737 | 4.635 | 4.422 | 3.950 | 3.408 | 2.720 | 2.114 | 1.548 | 1.138 | 0.804 | 0.531 | 0.320 | 0.247 | 0.301 | 0.389 | 0.334 | 0.172 |  | NICOLE HUCKE | Fraunhofer Auto | Fraunhofer model | Fraunhofer | n/a | 2.650 | 30 | 10 | 100 | 10 | 20 | 0 | 0 | 0.000 | 0 | 0 | 30 | -1
02/12/2022 | 13:12:25 | 0.832 | 77.001 | 0.000 | 20.163 | 50.395 | 2.044 | 3.375 | 5.218 | 8.299 | 21.042 | 28.488 | 44.495 | 60.437 | 79.058 | 113.310 | 8.442 | 0.307 | 68.482 | 0.889 | 0.134 | 0.146 | 0.165 | 0.194 | 0.232 | 0.276 | 0.338 | 0.468 | 0.702 | 0.894 | 1.057 | 1.238 | 1.380 | 1.526 | 1.709 | 1.970 | 2.255 | 2.520 | 2.741 | 2.978 | 3.192 | 3.357 | 3.633 | 3.890 | 4.112 | 4.241 | 4.355 | 4.325 | 4.189 | 3.930 | 3.433 | 2.903 | 2.271 | 1.734 | 1.241 | 0.891 | 0.617 | 0.403 | 0.234 | 0.178 | 0.229 | 0.322 | 0.274 | 0.123 |  | NICOLE HUCKE | Fraunhofer Auto | Fraunhofer model | Fraunhofer | n/a | 2.650 | 30 | 10 | 100 | 10 | 20 | 0 | 0 | 0.000 | 0 | 0 | 30 | -1
02/12/2022 | 13:13:43 | 0.832 | 75.118 | 0.000 | 19.873 | 53.634 | 2.003 | 3.273 | 5.025 | 7.980 | 20.430 | 27.977 | 44.623 | 61.157 | 80.288 | 116.361 | 8.548 | 0.315 | 66.588 | 0.886 | 0.134 | 0.146 | 0.166 | 0.195 | 0.234 | 0.279 | 0.341 | 0.472 | 0.711 | 0.906 | 1.073 | 1.258 | 1.400 | 1.547 | 1.731 | 1.992 | 2.273 | 2.528 | 2.732 | 2.951 | 3.159 | 3.313 | 3.541 | 3.742 | 3.910 | 3.984 | 4.064 | 4.018 | 3.904 | 3.710 | 3.314 | 2.859 | 2.243 | 1.697 | 1.200 | 0.858 | 0.593 | 0.382 | 0.227 | 0.186 | 0.265 | 0.399 | 0.342 | 0.138 |  | NICOLE HUCKE | Fraunhofer Auto | Fraunhofer model | Fraunhofer | n/a | 2.650 | 30 | 10 | 100 | 10 | 20 | 0 | 0 | 0.000 | 0 | 0 | 30 | -1
02/12/2022 | 13:16:09 | 0.834 | 70.085 | 0.000 | 18.146 | 46.590 | 1.921 | 3.076 | 4.668 | 7.359 | 18.607 | 25.466 | 40.552 | 55.263 | 71.865 | 101.766 | 8.278 | 0.334 | 63.595 | 0.907 | 0.132 | 0.144 | 0.164 | 0.194 | 0.233 | 0.280 | 0.342 | 0.474 | 0.714 | 0.912 | 1.081 | 1.271 | 1.418 | 1.566 | 1.746 | 2.000 | 2.273 | 2.522 | 2.718 | 2.917 | 3.097 | 3.219 | 3.402 | 3.567 | 3.715 | 3.759 | 3.803 | 3.727 | 3.573 | 3.336 | 2.892 | 2.403 | 1.813 | 1.325 | 0.907 | 0.636 | 0.443 | 0.295 | 0.178 | 0.147 | 0.207 | 0.280 | 0.197 | 0.063 |  | NICOLE HUCKE | Fraunhofer Auto | Fraunhofer model | Fraunhofer | n/a | 2.650 | 30 | 10 | 100 | 10 | 20 | 0 | 0 | 0.000 | 0 | 0 | 30 | -1
02/12/2022 | 13:27:14 | 0.793 | 124.049 | 0.000 | 33.097 | 77.206 | 2.331 | 4.354 | 7.433 | 13.329 | 37.351 | 50.857 | 79.925 | 109.483 | 144.045 | 214.049 | 11.680 | 0.242 | 90.314 | 0.728 | 0.237 | 0.249 | 0.268 | 0.295 | 0.329 | 0.373 | 0.449 | 0.615 | 0.892 | 1.105 | 1.278 | 1.452 | 1.580 | 1.704 | 1.855 | 2.073 | 2.311 | 2.555 | 2.800 | 3.069 | 3.332 | 3.600 | 4.000 | 4.429 | 4.907 | 5.317 | 5.794 | 6.200 | 6.572 | 6.883 | 6.934 | 6.856 | 6.389 | 5.863 | 5.005 | 4.141 | 3.213 | 2.343 | 1.539 | 1.159 | 1.137 | 1.194 | 1.026 | 0.726 |  | NICOLE HUCKE | Fraunhofer Auto | Fraunhofer model | Fraunhofer | n/a | 2.650 | 30 | 10 | 100 | 10 | 20 | 0 | 0 | 0.000 | 0 | 0 | 30 | -1
02/12/2022 | 13:28:27 | 0.794 | 102.211 | 0.000 | 24.492 | 58.639 | 1.984 | 3.432 | 5.631 | 9.730 | 27.072 | 36.953 | 58.107 | 79.153 | 103.400 | 147.769 | 10.768 | 0.294 | 84.301 | 0.825 | 0.223 | 0.239 | 0.264 | 0.300 | 0.344 | 0.396 | 0.473 | 0.641 | 0.935 | 1.160 | 1.337 | 1.522 | 1.654 | 1.780 | 1.940 | 2.170 | 2.417 | 2.659 | 2.884 | 3.131 | 3.377 | 3.637 | 4.002 | 4.363 | 4.764 | 5.062 | 5.384 | 5.566 | 5.671 | 5.670 | 5.380 | 4.956 | 4.235 | 3.519 | 2.730 | 2.103 | 1.542 | 1.059 | 0.647 | 0.470 | 0.474 | 0.509 | 0.400 | 0.223 |  | NICOLE HUCKE | Fraunhofer Auto | Fraunhofer model | Fraunhofer | n/a | 2.650 | 30 | 10 | 100 | 10 | 20 | 0 | 0 | 0.000 | 0 | 0 | 30 | -1
02/12/2022 | 13:29:32 | 0.794 | 92.984 | 0.000 | 21.459 | 56.401 | 1.837 | 3.075 | 4.926 | 8.363 | 23.306 | 32.000 | 50.705 | 69.277 | 90.946 | 131.845 | 10.407 | 0.324 | 79.862 | 0.859 | 0.222 | 0.240 | 0.266 | 0.304 | 0.352 | 0.406 | 0.484 | 0.655 | 0.958 | 1.191 | 1.374 | 1.567 | 1.705 | 1.836 | 1.994 | 2.219 | 2.460 | 2.699 | 2.920 | 3.151 | 3.367 | 3.576 | 3.894 | 4.204 | 4.525 | 4.755 | 4.976 | 5.049 | 5.050 | 4.927 | 4.522 | 4.014 | 3.284 | 2.613 | 1.931 | 1.435 | 1.027 | 0.691 | 0.415 | 0.310 | 0.353 | 0.443 | 0.395 | 0.225 |  | NICOLE HUCKE | Fraunhofer Auto | Fraunhofer model | Fraunhofer | n/a | 2.650 | 30 | 10 | 100 | 10 | 20 | 0 | 0 | 0.000 | 0 | 0 | 30 | -1
02/12/2022 | 13:30:46 | 0.795 | 86.999 | 0.000 | 19.732 | 56.012 | 1.761 | 2.887 | 4.549 | 7.605 | 20.987 | 28.930 | 46.252 | 63.592 | 84.430 | 124.460 | 10.019 | 0.344 | 76.279 | 0.877 | 0.218 | 0.235 | 0.263 | 0.302 | 0.352 | 0.409 | 0.487 | 0.659 | 0.964 | 1.201 | 1.387 | 1.584 | 1.725 | 1.857 | 2.016 | 2.243 | 2.484 | 2.720 | 2.929 | 3.141 | 3.343 | 3.537 | 3.819 | 4.096 | 4.364 | 4.517 | 4.667 | 4.654 | 4.545 | 4.329 | 3.879 | 3.352 | 2.668 | 2.072 | 1.517 | 1.120 | 0.803 | 0.547 | 0.333 | 0.260 | 0.333 | 0.465 | 0.409 | 0.193 |  | NICOLE HUCKE | Fraunhofer Auto | Fraunhofer model | Fraunhofer | n/a | 2.650 | 30 | 10 | 100 | 10 | 20 | 0 | 0 | 0.000 | 0 | 0 | 30 | -1
02/12/2022 | 13:31:43 | 0.795 | 82.030 | 0.000 | 18.141 | 49.580 | 1.699 | 2.738 | 4.237 | 7.050 | 19.315 | 26.656 | 42.544 | 58.136 | 75.657 | 107.612 | 9.734 | 0.363 | 73.609 | 0.897 | 0.219 | 0.236 | 0.263 | 0.302 | 0.351 | 0.408 | 0.488 | 0.662 | 0.971 | 1.212 | 1.401 | 1.603 | 1.745 | 1.874 | 2.025 | 2.236 | 2.462 | 2.694 | 2.908 | 3.116 | 3.297 | 3.462 | 3.718 | 3.964 | 4.184 | 4.304 | 4.416 | 4.379 | 4.246 | 3.992 | 3.511 | 2.961 | 2.305 | 1.743 | 1.225 | 0.863 | 0.588 | 0.370 | 0.206 | 0.155 | 0.211 | 0.328 | 0.303 | 0.126 |  | NICOLE HUCKE | Fraunhofer Auto | Fraunhofer model | Fraunhofer | n/a | 2.650 | 30 | 10 | 100 | 10 | 20 | 0 | 0 | 0.000 | 0 | 0 | 30 | -1
02/12/2022 | 13:36:12 | 0.908 | 65.296 | 0.000 | 39.725 | 70.640 | 3.590 | 6.827 | 11.198 | 18.650 | 43.453 | 56.283 | 83.626 | 112.532 | 147.856 | 209.568 | 8.244 | 0.178 | 46.302 | 0.709 | 0.088 | 0.089 | 0.090 | 0.092 | 0.095 | 0.102 | 0.123 | 0.173 | 0.253 | 0.323 | 0.394 | 0.477 | 0.541 | 0.620 | 0.699 | 0.814 | 0.944 | 1.080 | 1.215 | 1.372 | 1.555 | 1.737 | 1.992 | 2.286 | 2.610 | 2.952 | 3.331 | 3.647 | 3.962 | 4.211 | 4.254 | 4.181 | 3.816 | 3.370 | 2.761 | 2.262 | 1.803 | 1.442 | 1.107 | 0.849 | 0.589 | 0.397 | 0.293 | 0.306 |  | NICOLE HUCKE | Fraunhofer Auto | Fraunhofer model | Fraunhofer | n/a | 2.650 | 30 | 10 | 100 | 10 | 20 | 0 | 0 | 0.000 | 0 | 0 | 30 | -1
02/12/2022 | 13:37:10 | 0.910 | 54.566 | 0.000 | 33.172 | 70.758 | 3.004 | 5.497 | 8.781 | 14.530 | 34.976 | 46.298 | 71.636 | 99.950 | 136.883 | 201.668 | 8.423 | 0.209 | 41.609 | 0.763 | 0.081 | 0.084 | 0.088 | 0.093 | 0.099 | 0.108 | 0.129 | 0.180 | 0.265 | 0.339 | 0.414 | 0.503 | 0.571 | 0.652 | 0.736 | 0.859 | 0.997 | 1.139 | 1.271 | 1.422 | 1.595 | 1.761 | 1.992 | 2.247 | 2.513 | 2.763 | 3.012 | 3.154 | 3.254 | 3.267 | 3.113 | 2.909 | 2.533 | 2.181 | 1.780 | 1.490 | 1.221 | 1.012 | 0.794 | 0.618 | 0.446 | 0.327 | 0.266 | 0.290 |  | NICOLE HUCKE | Fraunhofer Auto | Fraunhofer model | Fraunhofer | n/a | 2.650 | 30 | 10 | 100 | 10 | 20 | 0 | 0 | 0.000 | 0 | 0 | 30 | -1
02/12/2022 | 13:38:04 | 0.911 | 48.924 | 0.000 | 30.263 | 75.274 | 2.738 | 4.857 | 7.639 | 12.524 | 30.997 | 41.611 | 65.985 | 95.020 | 137.395 | 218.381 | 8.568 | 0.230 | 38.382 | 0.785 | 0.077 | 0.080 | 0.086 | 0.093 | 0.101 | 0.110 | 0.130 | 0.180 | 0.271 | 0.348 | 0.423 | 0.517 | 0.588 | 0.674 | 0.761 | 0.885 | 1.022 | 1.163 | 1.292 | 1.434 | 1.593 | 1.737 | 1.938 | 2.152 | 2.362 | 2.541 | 2.699 | 2.753 | 2.779 | 2.738 | 2.546 | 2.309 | 1.946 | 1.631 | 1.306 | 1.098 | 0.931 | 0.831 | 0.711 | 0.606 | 0.479 | 0.379 | 0.307 | 0.317 |  | NICOLE HUCKE | Fraunhofer Auto | Fraunhofer model | Fraunhofer | n/a | 2.650 | 30 | 10 | 100 | 10 | 20 | 0 | 0 | 0.000 | 0 | 0 | 30 | -1
02/12/2022 | 13:39:39 | 0.912 | 45.411 | 0.000 | 28.536 | 74.719 | 2.573 | 4.507 | 7.015 | 11.419 | 28.718 | 39.023 | 64.129 | 94.255 | 135.354 | 211.325 | 8.659 | 0.244 | 35.827 | 0.789 | 0.075 | 0.079 | 0.084 | 0.092 | 0.101 | 0.112 | 0.133 | 0.183 | 0.274 | 0.353 | 0.430 | 0.526 | 0.595 | 0.682 | 0.769 | 0.893 | 1.031 | 1.167 | 1.289 | 1.424 | 1.572 | 1.700 | 1.878 | 2.063 | 2.233 | 2.365 | 2.463 | 2.449 | 2.403 | 2.316 | 2.135 | 1.957 | 1.695 | 1.475 | 1.230 | 1.057 | 0.890 | 0.774 | 0.644 | 0.530 | 0.404 | 0.310 | 0.263 | 0.312 |  | NICOLE HUCKE | Fraunhofer Auto | Fraunhofer model | Fraunhofer | n/a | 2.650 | 30 | 10 | 100 | 10 | 20 | 0 | 0 | 0.000 | 0 | 0 | 30 | -1
02/12/2022 | 13:40:30 | 0.913 | 40.838 | 0.000 | 24.707 | 64.431 | 2.391 | 4.083 | 6.312 | 10.111 | 25.071 | 33.692 | 53.452 | 76.082 | 107.515 | 175.014 | 8.252 | 0.267 | 34.131 | 0.836 | 0.073 | 0.077 | 0.083 | 0.091 | 0.101 | 0.112 | 0.133 | 0.185 | 0.277 | 0.355 | 0.432 | 0.527 | 0.597 | 0.683 | 0.770 | 0.895 | 1.032 | 1.168 | 1.287 | 1.416 | 1.555 | 1.670 | 1.829 | 1.988 | 2.133 | 2.238 | 2.315 | 2.292 | 2.225 | 2.096 | 1.865 | 1.631 | 1.340 | 1.096 | 0.858 | 0.703 | 0.585 | 0.514 | 0.436 | 0.366 | 0.282 | 0.205 | 0.155 | 0.166 |  | NICOLE HUCKE | Fraunhofer Auto | Fraunhofer model | Fraunhofer | n/a | 2.650 | 30 | 10 | 100 | 10 | 20 | 0 | 0 | 0.000 | 0 | 0 | 30 | -1
02/12/2022 | 13:45:17 | 0.959 | 42.867 | 0.000 | 61.941 | 72.797 | 6.512 | 12.801 | 21.121 | 33.422 | 68.922 | 87.578 | 124.086 | 154.460 | 184.894 | 231.178 | 6.841 | 0.112 | 22.815 | 0.532 | 0.051 | 0.045 | 0.038 | 0.030 | 0.024 | 0.024 | 0.031 | 0.048 | 0.067 | 0.085 | 0.112 | 0.148 | 0.177 | 0.220 | 0.254 | 0.306 | 0.364 | 0.420 | 0.472 | 0.528 | 0.596 | 0.674 | 0.788 | 0.928 | 1.099 | 1.309 | 1.577 | 1.870 | 2.217 | 2.562 | 2.799 | 2.950 | 2.969 | 3.054 | 3.060 | 3.034 | 2.653 | 2.024 | 1.325 | 0.837 | 0.487 | 0.276 | 0.170 | 0.163 |  | NICOLE HUCKE | Fraunhofer Auto | Fraunhofer model | Fraunhofer | n/a | 2.650 | 30 | 10 | 100 | 10 | 20 | 0 | 0 | 0.000 | 0 | 0 | 30 | -1
02/12/2022 | 13:46:14 | 0.962 | 33.957 | 0.000 | 55.569 | 95.206 | 5.228 | 9.627 | 15.747 | 25.781 | 61.323 | 79.456 | 115.526 | 155.639 | 209.286 | 308.632 | 8.253 | 0.131 | 19.479 | 0.574 | 0.039 | 0.036 | 0.032 | 0.028 | 0.025 | 0.025 | 0.033 | 0.051 | 0.073 | 0.094 | 0.122 | 0.160 | 0.186 | 0.227 | 0.263 | 0.318 | 0.381 | 0.442 | 0.499 | 0.563 | 0.634 | 0.704 | 0.811 | 0.939 | 1.079 | 1.226 | 1.389 | 1.520 | 1.655 | 1.809 | 1.957 | 2.160 | 2.291 | 2.341 | 2.082 | 1.725 | 1.340 | 1.092 | 0.877 | 0.705 | 0.557 | 0.461 | 0.436 | 0.570 |  | NICOLE HUCKE | Fraunhofer Auto | Fraunhofer model | Fraunhofer | n/a | 2.650 | 30 | 10 | 100 | 10 | 20 | 0 | 0 | 0.000 | 0 | 0 | 30 | -1
02/12/2022 | 13:47:28 | 0.965 | 23.610 | 0.000 | 37.034 | 75.487 | 3.858 | 6.780 | 10.580 | 17.143 | 38.586 | 49.609 | 73.342 | 100.131 | 140.431 | 228.784 | 7.317 | 0.175 | 17.841 | 0.756 | 0.027 | 0.027 | 0.026 | 0.026 | 0.026 | 0.028 | 0.036 | 0.054 | 0.079 | 0.102 | 0.129 | 0.168 | 0.190 | 0.232 | 0.266 | 0.323 | 0.388 | 0.448 | 0.502 | 0.566 | 0.638 | 0.705 | 0.802 | 0.915 | 1.047 | 1.192 | 1.355 | 1.468 | 1.543 | 1.579 | 1.528 | 1.429 | 1.217 | 0.984 | 0.737 | 0.567 | 0.442 | 0.380 | 0.338 | 0.318 | 0.268 | 0.204 | 0.154 | 0.162 |  | NICOLE HUCKE | Fraunhofer Auto | Fraunhofer model | Fraunhofer | n/a | 2.650 | 30 | 10 | 100 | 10 | 20 | 0 | 0 | 0.000 | 0 | 0 | 30 | -1
02/12/2022 | 13:48:18 | 0.965 | 19.859 | 0.000 | 31.451 | 66.314 | 3.364 | 5.806 | 8.838 | 14.067 | 32.205 | 41.788 | 63.150 | 87.927 | 124.005 | 196.875 | 7.198 | 0.200 | 15.875 | 0.799 | 0.022 | 0.023 | 0.024 | 0.026 | 0.027 | 0.030 | 0.036 | 0.052 | 0.080 | 0.104 | 0.131 | 0.173 | 0.194 | 0.237 | 0.270 | 0.326 | 0.390 | 0.452 | 0.507 | 0.568 | 0.637 | 0.701 | 0.790 | 0.889 | 0.997 | 1.106 | 1.215 | 1.261 | 1.270 | 1.234 | 1.119 | 0.985 | 0.804 | 0.652 | 0.508 | 0.415 | 0.344 | 0.306 | 0.267 | 0.236 | 0.183 | 0.127 | 0.079 | 0.061 |  | NICOLE HUCKE | Fraunhofer Auto | Fraunhofer model | Fraunhofer | n/a | 2.650 | 30 | 10 | 100 | 10 | 20 | 0 | 0 | 0.000 | 0 | 0 | 30 | -1
02/12/2022 | 13:51:10 | 0.967 | 16.756 | 0.000 | 24.726 | 40.410 | 2.979 | 5.031 | 7.499 | 11.638 | 26.529 | 33.997 | 49.104 | 63.355 | 79.974 | 108.987 | 6.758 | 0.231 | 14.830 | 0.885 | 0.021 | 0.022 | 0.023 | 0.024 | 0.026 | 0.030 | 0.037 | 0.053 | 0.080 | 0.105 | 0.132 | 0.175 | 0.197 | 0.240 | 0.273 | 0.329 | 0.392 | 0.454 | 0.508 | 0.569 | 0.634 | 0.690 | 0.770 | 0.854 | 0.946 | 1.038 | 1.128 | 1.156 | 1.141 | 1.077 | 0.935 | 0.773 | 0.582 | 0.421 | 0.284 | 0.197 | 0.138 | 0.103 | 0.074 | 0.053 | 0.034 | 0.019 | 0.011 | 0.009 |  | NICOLE HUCKE | Fraunhofer Auto | Fraunhofer model | Fraunhofer | n/a | 2.650 | 30 | 10 | 100 | 10 | 20 | 0 | 0 | 0.000 | 0 | 0 | 30 | -1