## d50 vs conc
Spring Samples |  |  | Summer Samples
Concentration (mg/L) | D50 | Depth | Concentration (mg/L) | D50 | Depth
106.21 | 74.67 | 26.7345 | 206.82 | 73.56 | 17.0101
51.2325 | 45.3275 | 27.1206 | 142.53 | 62.62 | 19.7449
59.16 | 68.435 | 27.5067 | 31.82 | 60.99 | 19.5639
48.4675 | 66.5425 | 27.8928 | 55.06 | 52.93 | 19.1867
78.71 | 47.095 | 29.0511 | 36.44 | 53.04 | 19.1206
45.42 | 78.8267 | 29.5338 | 66.04 | 48.97 | 19.638
74.7525 | 68.8675 | 30.0164 | 39.15 | 47.88 | 19.3811
56.59 | 57.345 | 30.9816 | 23.32 | 43.69 | 19.35
27.23 | 49.8 | 29.0609 | 204.03 | 47.79 | 20.2949
63.56 | 74.05 | 30.1115 | 105.77 | 52.41 | 20.5469
85.89 | 79.16 | 30.0264 | 68.83 | 52.83 | 20.4185
50.13 | 58.66 | 29.7856 | 36.65 | 52.74 | 19.9842
44.99 | 102.87 | 30.614 | 25.92 | 49.87 | 19.8172
35.73 | 68.71 | 30.9004 | 19.05 | 58.19 | 19.5992
31.62 | 76.46 | 30.3376 | 18.36 | 57.25 | 19.4564
25.42 | 78.58 | 32.4146 | 76.44 | 60.85 | 19.0843
68.76 | 86.67 | 35.6777 | 327.4533 | 58.6233 | 19.24
50.92 | 71.05 | 34.5217 | 241.8093 | 43.3267 | 19.4413
33.08 | 50.79 | 33.6194 | 158.525 | 31.1975 | 19.5742
77.49 | 86.2 | 33.4321 | 132.472 | 47.942 | 19.0843 |  | Spring | Summer | Std Concn | 23.0196 | 63.3726
103.31 | 81.8 | 26.7345 | 98.91 | 37.6867 | 18.7388 | Average Concentration | 53.7641 | 95.0038 | Std D50 | 20.731 | 10.8949
65.48 | 51.72 | 27.1206 | 90.3567 | 40.83 | 18.8112 | Average Medium Grain Size | 65.7439 | 54.6472
73.68 | 91.46 | 27.5067 | 84.562 | 63.396 | 18.3255 | Minimum Concetration | 14.59 | 18.36
48.9 | 58.71 | 27.8928 | 69.045 | 53.6817 | 18.3299 | Maximum Concentration | 106.21 | 327.4533
93.48 | 56.025 | 29.0511 | 59.01 | 50.762 | 18.0306 | Min d50 | 25.345 | 28.584
53.79 | 66.1375 | 29.5338 | 50.82 | 49.308 | 17.9936 | Max d50 | 133.34 | 82.1
47.58 | 57.1567 | 30.0164 | 42.72 | 35.21 | 17.8785
30.72 | 47.1375 | 30.499 | 48.345 | 51.8225 | 17.7255
22.36 | 38.815 | 30.4578 | 74.882 | 52.998 | 17.4841
30.83 | 52.1 | 30.3313 | 98.146 | 74.874 | 17.5542
24.91 | 58.21 | 29.6506 | 91.214 | 67.73 | 17.3891
67.13 | 75.8 | 28.9253 | 74.508 | 72.894 | 17.3464
51.68 | 80.92 | 28.6863 | 52.01 | 48.816 | 17.5445
57.56 | 65.0267 | 28.4444 | 52.2467 | 65.5017 | 17.2569
63.54 | 59.205 | 28.6524 | 48.755 | 59.456 | 17.3851
66.59 | 69.8067 | 29.3174 | 48.024 | 60.0075 | 17.3095
46.75 | 59.1333 | 28.5083 | 44.088 | 68.61 | 17.3468
27.12 | 48.05 | 30.2859 | 37.7367 | 76.4067 | 17.1393
14.59 | 25.345 | 30.0595 | 223.6141 | 34.544 | 19.2574
56.02 | 47.98 | 28.0512 | 200.6904 | 28.584 | 19.3212
43.66 | 79.88 | 29.0107 | 231.9137 | 39.4225 | 19.5125
85.5 | 53.17 | 30.1115 | 233.2525 | 50.475 | 19.375
64.14 | 87.02 | 30.614 | 124.56 | 44.346 | 18.9329
39.62 | 54.92 | 31.8147 | 210.4575 | 52.925 | 17.2721
87.1 | 49.95 | 35.6777 | 116.066 | 45.988 | 17.095
26.28 | 36.2 | 34.5217 | 113.2575 | 52.728 | 17.025
35.26 | 133.34 | 31.7311 | 81.15 | 49.8075 | 16.8541
72.78 | 79.66 | 33.5839 | 56.15 | 44.7425 | 17.1202
25.16 | 30.57 | 34.5374 | 83.528 | 46.058 | 17.0677
15.19 | 26.8233 | 33.6194 | 72.105 | 50.4025 | 16.7473
99.54 | 113.11 | 33.4321 | 67.6067 | 51.9333 | 16.7473
40.12 | 93.39 | 32.0395 | 70.3 | 59.06 | 16.5443
25.61 | 44.1933 | 31.7564 | 67.88 | 56.53 | 16.2818
30.82 | 50.42 | 32.7005 | 84.66 | 78.86 | 16.5443
|  |  | 67.57 | 82.1 | 16.6318
|  |  | 54.936 | 51.824 | 16.6337
|  |  | 75.338 | 50.37 | 17.0097
|  |  | 59.166 | 50.552 | 17.1597
|  |  | 50.774 | 55.232 | 16.8637
|  |  | 232.052 | 63.43 | 17.5872
|  |  | 143.896 | 66.166 | 17.4491
|  |  | 104.006 | 52.12 | 17.3307
|  |  | 88.144 | 57.696 | 17.2533
|  |  | 92.256 | 56.002 | 17.2636
|  |  | 87.688 | 56.87 | 17.4382
|  |  | 95.622 | 71.586 | 17.1371
|  |  | 82.494 | 55.464 | 17.1588
|  |  | 77.09 | 52.9267 | 17.2549
|  |  | 69.395 | 47.8725 | 17.3503
|  |  | 65.814 | 65.116 | 17.0397
|  |  | 79.97 | 71.525 | 16.7387

## SP regressions
CLOSED - SPRING
| TOTAL VOLUME (g) | flux m/day | TKE (m2/s2) | Vz | Vx (m/s) |  | Regression Statistics |  | 2 VARIABLE - CLOSED (flux & TKE)
T1A | 47.0143 | 0.24236 | 0.2178 | -0.0336 | 0.75759 |  | Multiple R | 0.55659 | [8 empty] | CLOSED BASKETS |  | 3 VAR (flux, Vx, TKE) | 2 VAR (flux & Vx) | 2 VAR (flux & TKE)
T1D | 29.5542 | 0.24236 | 0.15907 | 0.022 | 0.60861 |  | R Square | 0.30979 | [8 empty] | R values | R2 | 0.4127 | 0.37479 | 0.30979
T2A | 47.4885 | -0.29172 | 0.42933 | 0.2007 | 1.3111 |  | Adjusted R Square | 0.15641 | [9 empty] | Adjusted R2 | 0.19246 | 0.23586 | 0.15641
T3D | 38.7847 | -0.079808 | 0.46771 | 0.1626 | 0.70639 |  | Standard Error | 12.9705 | [8 empty] | Coefficients | flux | 19.6206 | 9.7075 | 28.4161
T5A | 54.7466 | 0.074401 | 0.3039 | -0.7262 | 1.2174 |  | Observations | 12 | [9 empty] | Vx | 13.1395 | 18.5053 | -
T5D | 27.5703 | 0.074401 | 0.33444 | -0.5508 | 1.1706 | [12 empty] | TKE | 22.3039 | - | 47.0325
T6A | 63.3849 | -0.029873 | 0.81083 | -0.0424 | 1.5179 |  | ANOVA | [9 empty] | P values | flux | 0.52444 | 0.71059 | 0.35527
T6D | 31.8675 | -0.029873 | 0.61172 | 0.2579 | 1.2053 |  |  | df | SS | MS | F | Significance F | [5 empty] | Vx | 0.27042 | 0.045695 | -
T7A | 21.8202 | -0.089526 | 0.25847 | 0.093 | 0.075299 |  | Regression | 2 | 679.5881 | 339.794 | 2.0198 | 0.18854 | [5 empty] | TKE | 0.49287 | - | 0.076057
T7D | 17.0562 | -0.089526 | 0.25542 | -0.043 | 0.16725 |  | Residual | 9 | 1514.0956 | 168.2328
T8A | 23.9974 | -0.029404 | 0.40425 | 0.0517 | 1.3153 |  | Total | 11 | 2193.6837 | [7 empty] | OPEN BASKETS |  | 3 VAR (flux, Vx, TKE) | 2 VAR (flux & Vx) | 2 VAR (flux & TKE)
T8D | 35.0432 | -0.029404 | 0.47306 | -0.086 | 1.1772 | [11 empty] | R values | R2 | 0.79124 | 0.67737 | 0.79115
| OPEN SPRING | [6 empty] | Coefficients | Standard Error | t Stat | P-value | Lower 95% | Upper 95% | Lower 95.0% | Upper 95.0% |  |  | Adjusted R2 | 0.70177 | 0.59671 | 0.73894
| TOTAL VOLUME (g) | flux m/day | TKE (m2/s2) | Vz | Vx (m/s) |  | Intercept | 18.0888 | 9.9393 | 1.8199 | 0.10212 | -4.3956 | 40.5731 | -4.3956 | 40.5731 |  | Coefficients | flux | -6.5562 | -67.0691 | -5.1775
T1B | 27.5283 | 0.24236 | 0.20968 | 0.0119 | 0.75678 |  | flux m/day | 28.4161 | 29.1599 | 0.97449 | 0.35527 | -37.5482 | 94.3804 | -37.5482 | 94.3804 |  |  | Vx | 0.6929 | 21.7039 | -
T1C | 14.5052 | 0.24236 | 0.21421 | 0.1313 | 0.60824 |  | TKE (m2/s2) | 47.0325 | 23.469 | 2.004 | 0.076057 | -6.058 | 100.123 | -6.058 | 100.123 |  |  | TKE | 67.4574 | - | 69.0523
T2B | 71.6942 | -0.29172 | 0.84058 | 0.2145 | 1.312 | [11 empty] | P values | flux | 0.86539 | 0.023991 | 0.84506
T3C | 47.3122 | -0.079808 | 0.4902 | -0.2311 | 0.71302 |  | Regression Statistics |  | 2 VARIABLE - OPEN (flux & TKE) | [8 empty] | Vx | 0.95801 | 0.02459 | -
T5B | 31.8106 | 0.074401 | 0.3039 | -0.7262 | 1.2174 |  | Multiple R | 0.88947 | [9 empty] | TKE | 0.091621 | - | 0.0038513
T5C | 24.1521 | 0.074401 | 0.33444 | -0.5508 | 1.1706 |  | R Square | 0.79115
T6B | 62.8405 | -0.029873 | 0.81083 | -0.0424 | 1.5179 |  | Adjusted R Square | 0.73894
T6C | 29.1807 | -0.029873 | 0.61172 | 0.2579 | 1.2053 |  | Standard Error | 9.4541
T7B | 25.1962 | -0.089526 | 0.25847 | 0.093 | 0.075299 |  | Observations | 11
T7C | 14.8794 | -0.089526 | 0.25542 | -0.043 | 0.16725
T8C | 31.2583 | -0.029404 | 0.47306 | -0.086 | 1.1772 |  | ANOVA
[8 empty] | df | SS | MS | F | Significance F
| SUMMARY OUTPUT | [5 empty] | Regression | 2 | 2708.6809 | 1354.3404 | 15.1527 | 0.0019025
[7 empty] | Residual | 8 | 715.0379 | 89.3797
[7 empty] | Total | 10 | 3423.7188
[8 empty] | Coefficients | Standard Error | t Stat | P-value | Lower 95% | Upper 95% | Lower 95.0% | Upper 95.0%
[7 empty] | Intercept | 4.4274 | 8.0173 | 0.55222 | 0.59588 | -14.0606 | 22.9153 | -14.0606 | 22.9153
[7 empty] | flux m/day | -5.1775 | 25.6482 | -0.20186 | 0.84506 | -64.3223 | 53.9674 | -64.3223 | 53.9674
[7 empty] | TKE (m2/s2) | 69.0523 | 17.1852 | 4.0181 | 0.0038513 | 29.423 | 108.6815 | 29.423 | 108.6815
[9 empty] | 3 VAR (flux, Vx, TKE) |  | 2 VAR (flux & Vx) |  | 2 VAR (flux & TKE)
[9 empty] | CLOSED | OPEN | CLOSED | OPEN | CLOSED | OPEN
[7 empty] | R values | R2 | 0.4127 | 0.79124 | 0.37479 | 0.67737 | 0.30979 | 0.79115
[8 empty] | Adjusted R2 | 0.19246 | 0.70177 | 0.23586 | 0.59671 | 0.15641 | 0.73894
[7 empty] | Coefficients | flux | 19.6206 | -6.5562 | 9.7075 | -67.0691 | 28.4161 | -5.1775
[8 empty] | Vx | 13.1395 | 0.6929 | 18.5053 | 21.7039 | - | -
[8 empty] | TKE | 22.3039 | 67.4574 | - | - | 47.0325 | 69.0523
[7 empty] | P values | flux | 0.52444 | 0.86539 | 0.71059 | 0.023991 | 0.35527 | 0.84506
[8 empty] | Vx | 0.27042 | 0.95801 | 0.045695 | 0.02459 | - | -
[8 empty] | TKE | 0.49287 | 0.091621 | - | - | 0.076057 | 0.0038513
| Regression Statistics |  | 3 VARIABLE - CLOSED | [7 empty] | Regression Statistics |  | 2 VARIABLE - CLOSED (flux & vx)
| Multiple R | 0.64242 | [8 empty] | Multiple R | 0.6122
| R Square | 0.4127 | [8 empty] | R Square | 0.37479
| Adjusted R Square | 0.19246 | [8 empty] | Adjusted R Square | 0.23586
| Standard Error | 12.6903 | [8 empty] | Standard Error | 12.3446
| Observations | 12 | [8 empty] | Observations | 12
| ANOVA | [9 empty] | ANOVA
|  | df | SS | MS | F | Significance F | [5 empty] | df | SS | MS | F | Significance F
| Regression | 3 | 905.33 | 301.7767 | 1.8739 | 0.21237 |  |  |  |  | Regression | 2 | 822.1812 | 411.0906 | 2.6976 | 0.12081
| Residual | 8 | 1288.3537 | 161.0442 | [6 empty] | Residual | 9 | 1371.5025 | 152.3892
| Total | 11 | 2193.6837 | [7 empty] | Total | 11 | 2193.6837
|  | Coefficients | Standard Error | t Stat | P-value | Lower 95% | Upper 95% | Lower 95.0% | Upper 95.0% |  |  | Coefficients | Standard Error | t Stat | P-value | Lower 95% | Upper 95% | Lower 95.0% | Upper 95.0%
| Intercept | 15.5051 | 9.9665 | 1.5557 | 0.15838 | -7.4776 | 38.4879 | -7.4776 | 38.4879 |  | Intercept | 19.2382 | 8.2736 | 2.3252 | 0.045097 | 0.52199 | 37.9544 | 0.52199 | 37.9544
| flux m/day | 19.6206 | 29.4815 | 0.66552 | 0.52444 | -48.3638 | 87.6049 | -48.3638 | 87.6049 |  | flux m/day | 9.7075 | 25.3445 | 0.38302 | 0.71059 | -47.6258 | 67.0409 | -47.6258 | 67.0409
| Vx (m/s) | 13.1395 | 11.098 | 1.184 | 0.27042 | -12.4525 | 38.7315 | -12.4525 | 38.7315 |  | Vx (m/s) | 18.5053 | 7.9861 | 2.3172 | 0.045695 | 0.43954 | 36.5711 | 0.43954 | 36.5711
| TKE (m2/s2) | 22.3039 | 31.0403 | 0.71855 | 0.49287 | -49.2752 | 93.883 | -49.2752 | 93.883
| Regression Statistics |  | 3 VARIABLE - OPEN | [7 empty] | Regression Statistics |  | 2 VARIABLE - OPEN (flux & vx)
| Multiple R | 0.88952 | [8 empty] | Multiple R | 0.82302
| R Square | 0.79124 | [8 empty] | R Square | 0.67737
| Adjusted R Square | 0.70177 | [8 empty] | Adjusted R Square | 0.59671
| Standard Error | 10.1047 | [8 empty] | Standard Error | 11.7505
| Observations | 11 | [8 empty] | Observations | 11
| ANOVA | [9 empty] | ANOVA
|  | df | SS | MS | F | Significance F | [5 empty] | df | SS | MS | F | Significance F
| Regression | 3 | 2708.9849 | 902.995 | 8.8438 | 0.0088554 |  |  |  |  | Regression | 2 | 2319.1214 | 1159.5607 | 8.3981 | 0.010835
| Residual | 7 | 714.7339 | 102.1048 | [6 empty] | Residual | 8 | 1104.5974 | 138.0747
| Total | 10 | 3423.7188 | [7 empty] | Total | 10 | 3423.7188
|  | Coefficients | Standard Error | t Stat | P-value | Lower 95% | Upper 95% | Lower 95.0% | Upper 95.0% |  |  | Coefficients | Standard Error | t Stat | P-value | Lower 95% | Upper 95% | Lower 95.0% | Upper 95.0%
| Intercept | 4.4979 | 8.6661 | 0.51902 | 0.61974 | -15.9942 | 24.9901 | -15.9942 | 24.9901 |  | Intercept | 14.9651 | 7.9219 | 1.8891 | 0.095562 | -3.3029 | 33.233 | -3.3029 | 33.233
| flux m/day | -6.5562 | 37.2827 | -0.17585 | 0.86539 | -94.7157 | 81.6033 | -94.7157 | 81.6033 |  | flux m/day | -67.0691 | 24.1411 | -2.7782 | 0.023991 | -122.7387 | -11.3996 | -122.7387 | -11.3996
| Vx (m/s) | 0.6929 | 12.6994 | 0.054562 | 0.95801 | -29.3363 | 30.7221 | -29.3363 | 30.7221 |  | Vx (m/s) | 21.7039 | 7.8574 | 2.7622 | 0.02459 | 3.5847 | 39.8231 | 3.5847 | 39.8231
| TKE (m2/s2) | 67.4574 | 34.5221 | 1.954 | 0.091621 | -14.1743 | 149.0891 | -14.1743 | 149.0891

## Sheet2
CLOSED - summer
| Total Sample Weight (g) | flux (m/day) | TKE (m2/s2) | Vx (m/s) | Vz |  |  |  | Total Sample Weight (g) | flux (m/day) | TKE (m2/s2) | Vz | Vx (m/s)
T1A | 11.3989 | -0.023757 | 0.15323 | 0.40749 | 0.0117 |  |  | T1A | 11.3989 | -0.023757 | 0.15323 | 0.0117 | 0.40749
T1D | 8.511 | -0.023757 | 0.30181 | 0.35345 | -0.4013 |  |  | T1D | 8.511 | -0.023757 | 0.30181 | -0.4013 | 0.35345
T2A | 10.304 | -0.2908 | 0.1091 | 0.085177 | 0.0032 |  |  | T2A | 10.304 | -0.2908 | 0.1091 | 0.0032 | 0.085177
T3D | 19.3034 | -0.27663 | 0.60681 | 0.39756 | -0.3726 |  |  | T3D | 19.3034 | -0.27663 | 0.60681 | -0.3726 | 0.39756
T5A | 20.0314 | 0.15378 | 0.15345 |  |  |  |  | T6D | 15.0569 | -0.018661 | 0.13603 | 0.1102 | 0.44726
T5D | 16.9806 | 0.15378 | 0.15345 |  |  |  |  | T7A | 12.7844 | -0.072476 | 0.20547 | 0.0381 | 0.19163
T6D | 15.0569 | -0.018661 | 0.13603 | 0.44726 | 0.1102 |  |  | T7D | 12.4433 | -0.072476 | 0.1634 | -0.0302 | 0.37113
T7A | 12.7844 | -0.072476 | 0.20547 | 0.19163 | 0.0381 |  |  | T8A | 12.441 | -0.026134 | 0.17184 | 0.0139 | 0.30346
T7D | 12.4433 | -0.072476 | 0.1634 | 0.37113 | -0.0302 |  |  | T8D | 13.623 | -0.026134 | 0.14027 | -0.0193 | 0.25172
T8A | 12.441 | -0.026134 | 0.17184 | 0.30346 | 0.0139
T8D | 13.623 | -0.026134 | 0.14027 | 0.25172 | -0.0193 |  |  |  | Total Sample Weight (g) | flux m/day | TKE (m2/s2) | Vz | Vx (m/s)
| OPEN summer | [6 empty] | T1B | 12.6114 | -0.023757 | 0.15323 | 0.0117 | 0.40749
| Total Sample Weight (g) | flux m/day | TKE (m2/s2) | Vx (m/s) | Vz |  |  | T1C | 16.5716 | -0.023757 | 0.30181 | -0.4013 | 0.35345
T1B | 12.6114 | -0.023757 | 0.15323 | 0.40749 | 0.0117 |  |  | T2B | 15.135 | -0.2908 | 0.1091 | 0.0032 | 0.085177
T1C | 16.5716 | -0.023757 | 0.30181 | 0.35345 | -0.4013 |  |  | T3C | 4.6359 | -0.27663 | 0.60681 | -0.3726 | 0.39756
T2B | 15.135 | -0.2908 | 0.1091 | 0.085177 | 0.0032 |  |  | T6B | 17.6498 | -0.018661 | 0.1423 | -0.0211 | 0.50215
T3C | 4.6359 | -0.27663 | 0.60681 | 0.39756 | -0.3726 |  |  | T6C | 8.8272 | -0.018661 | 0.13603 | 0.1286 | 0.44726
T5B | 14.8985 | 0.15378 | 0.15345 |  |  |  |  | T7B | 13.1127 | -0.072476 | 0.20547 | 0.0381 | 0.19163
T5C | 16.9806 | 0.15378 | 0.15345 |  |  |  |  | T7C | 9.672 | -0.072476 | 0.1634 | -0.0302 | 0.37113
T6B | 17.6498 | -0.018661 | 0.1423 | 0.50215 | -0.0211 |  |  | T8C | 13.8108 | -0.026134 | 0.14027 | -0.0193 | 0.25172
T6C | 8.8272 | -0.018661 | 0.13603 | 0.44726 | 0.1286
T7B | 13.1127 | -0.072476 | 0.20547 | 0.19163 | 0.0381
T7C | 9.672 | -0.072476 | 0.1634 | 0.37113 | -0.0302
T8C | 13.8108 | -0.026134 | 0.14027 | 0.25172 | -0.0193
| SUMMARY OUTPUT |  | 3 VARAIBLE -CLOSED | [7 empty] | SUMMARY OUTPUT |  | 2 VARAIBLE -CLOSED (FLUX AND VX) | [6 empty] | SUMMARY OUTPUT |  | 2 VARAIBLE -CLOSED (FLUX AND TKE)
| Regression Statistics | [9 empty] | Regression Statistics | [8 empty] | Regression Statistics
| Multiple R | 0.67857 | [8 empty] | Multiple R | 0.6476 | [7 empty] | Multiple R | 0.6132
| R Square | 0.46046 | [8 empty] | R Square | 0.41939 | [7 empty] | R Square | 0.37601
| Adjusted R Square | 0.13673 | [8 empty] | Adjusted R Square | 0.22585 | [7 empty] | Adjusted R Square | 0.16802
| Standard Error | 2.8422 | [8 empty] | Standard Error | 2.6915 | [7 empty] | Standard Error | 2.7902
| Observations | 9 | [8 empty] | Observations | 9 | [7 empty] | Observations | 9
| ANOVA | [9 empty] | ANOVA | [8 empty] | ANOVA
|  | df | SS | MS | F | Significance F | [5 empty] | df | SS | MS | F | Significance F |  |  |  |  | df | SS | MS | F | Significance F
| Regression | 3 | 34.4702 | 11.4901 | 1.4224 | 0.34008 |  |  |  |  | Regression | 2 | 31.3956 | 15.6978 | 2.1669 | 0.19573 |  |  |  | Regression | 2 | 28.1487 | 14.0743 | 1.8078 | 0.24296
| Residual | 5 | 40.3907 | 8.0781 | [6 empty] | Residual | 6 | 43.4652 | 7.2442 | [5 empty] | Residual | 6 | 46.7122 | 7.7854
| Total | 8 | 74.8608 | [7 empty] | Total | 8 | 74.8608 | [6 empty] | Total | 8 | 74.8608
|  | Coefficients | Standard Error | t Stat | P-value | Lower 95% | Upper 95% | Lower 95.0% | Upper 95.0% |  |  | Coefficients | Standard Error | t Stat | P-value | Lower 95% | Upper 95% | Lower 95.0% | Upper 95.0% |  | Coefficients | Standard Error | t Stat | P-value | Lower 95% | Upper 95% | Lower 95.0% | Upper 95.0%
| Intercept | 7.2015 | 3.7845 | 1.9029 | 0.11543 | -2.5267 | 16.9298 | -2.5267 | 16.9298 |  | Intercept | 6.4054 | 3.369 | 1.9013 | 0.10598 | -1.8383 | 14.6491 | -1.8383 | 14.6491 | Intercept | 10.1802 | 1.6958 | 6.003 | 0.00096198 | 6.0306 | 14.3298 | 6.0306 | 14.3298
| flux (m/day) | -10.1352 | 14.0429 | -0.72174 | 0.50279 | -46.2336 | 25.9631 | -46.2336 | 25.9631 |  | flux (m/day) | -16.2262 | 9.4568 | -1.7158 | 0.13701 | -39.3662 | 6.9138 | -39.3662 | 6.9138 | flux (m/day) | -1.6862 | 10.1064 | -0.16685 | 0.87297 | -26.4156 | 23.0432 | -26.4156 | 23.0432
| Vx (m/s) | 10.9647 | 12.3949 | 0.88462 | 0.41687 | -20.8974 | 42.8268 | -20.8974 | 42.8268 |  | Vx (m/s) | 15.9267 | 8.931 | 1.7833 | 0.1248 | -5.9266 | 37.78 | -5.9266 | 37.78 | TKE (m2/s2) | 11.4908 | 7.207 | 1.5944 | 0.16196 | -6.1441 | 29.1256 | -6.1441 | 29.1256
| TKE (m2/s2) | 5.9524 | 9.6484 | 0.61693 | 0.56429 | -18.8495 | 30.7543 | -18.8495 | 30.7543
| SUMMARY OUTPUT |  | 3 VARAIBLE -OPEN | [7 empty] | SUMMARY OUTPUT |  | 2 VARAIBLE -OPEN (FLUX AND VX) | [6 empty] | SUMMARY OUTPUT |  | 2 VARAIBLE -OPEN (FLUX AND TKE)
| Regression Statistics | [9 empty] | Regression Statistics | [8 empty] | Regression Statistics
| Multiple R | 0.64051 | [8 empty] | Multiple R | 0.5821 | [7 empty] | Multiple R | 0.60152
| R Square | 0.41025 | [8 empty] | R Square | 0.33884 | [7 empty] | R Square | 0.36182
| Adjusted R Square | 0.056406 | [8 empty] | Adjusted R Square | 0.11845 | [7 empty] | Adjusted R Square | 0.1491
| Standard Error | 3.9971 | [8 empty] | Standard Error | 3.8634 | [7 empty] | Standard Error | 3.7957
| Observations | 9 | [8 empty] | Observations | 9 | [7 empty] | Observations | 9
| ANOVA | [9 empty] | ANOVA | [8 empty] | ANOVA
|  | df | SS | MS | F | Significance F | [5 empty] | df | SS | MS | F | Significance F |  |  |  |  | df | SS | MS | F | Significance F
| Regression | 3 | 55.5704 | 18.5235 | 1.1594 | 0.41162 |  |  |  |  | Regression | 2 | 45.8973 | 22.9486 | 1.5375 | 0.28901 |  |  |  | Regression | 2 | 49.0103 | 24.5052 | 1.7009 | 0.25991
| Residual | 5 | 79.8833 | 15.9767 | [6 empty] | Residual | 6 | 89.5565 | 14.9261 | [5 empty] | Residual | 6 | 86.4435 | 14.4072
| Total | 8 | 135.4538 | [7 empty] | Total | 8 | 135.4538 | [6 empty] | Total | 8 | 135.4538
|  | Coefficients | Standard Error | t Stat | P-value | Lower 95% | Upper 95% | Lower 95.0% | Upper 95.0% |  |  | Coefficients | Standard Error | t Stat | P-value | Lower 95% | Upper 95% | Lower 95.0% | Upper 95.0% |  | Coefficients | Standard Error | t Stat | P-value | Lower 95% | Upper 95% | Lower 95.0% | Upper 95.0%
| Intercept | 18.8612 | 5.1819 | 3.6398 | 0.014906 | 5.5407 | 32.1817 | 5.5407 | 32.1817 |  | Intercept | 19.8344 | 4.8605 | 4.0807 | 0.0064969 | 7.9411 | 31.7278 | 7.9411 | 31.7278 | Intercept | 15.9141 | 2.2671 | 7.0195 | 0.00041714 | 10.3666 | 21.4616 | 10.3666 | 21.4616
| flux m/day | 12.7256 | 19.6254 | 0.64843 | 0.54531 | -37.7231 | 63.1743 | -37.7231 | 63.1743 |  | flux m/day | 22.9835 | 14.0522 | 1.6356 | 0.15304 | -11.401 | 57.368 | -11.401 | 57.368 | flux m/day | 4.2517 | 13.7702 | 0.30876 | 0.76795 | -29.4428 | 37.9461 | -29.4428 | 37.9461
| Vx (m/s) | -9.4083 | 14.6825 | -0.64079 | 0.54987 | -47.1509 | 28.3342 | -47.1509 | 28.3342 |  | Vx (m/s) | -15.8135 | 11.7514 | -1.3457 | 0.22703 | -44.5681 | 12.9411 | -44.5681 | 12.9411 | TKE (m2/s2) | -14.1441 | 9.7788 | -1.4464 | 0.1982 | -38.0719 | 9.7836 | -38.0719 | 9.7836
| TKE (m2/s2) | -9.6765 | 12.4359 | -0.77811 | 0.4717 | -41.644 | 22.291 | -41.644 | 22.291